## BOM Proof-of-Concept
Qty | Description | Purchase link | Price
2 | MacIoT board | register usage | On Hand
1 | DHT11 temperature & humidity sensor | register usage | On Hand
2 | EBYTE LoRa module | register usage | On Hand
1 | Piezoelectric ceramic vibration sensor module | Link | 7
2 | Red LED | On Hand | On Hand
1 | passive buzzer | On Hand | On Hand
2 | potentiometer | On Hand | On Hand
1 | DC motor | On Hand | On Hand
1 | 9V battery | On Hand | On Hand
2 | breadboard | On Hand | On Hand
16 | 1k resistor | On Hand | On Hand
2 | 220 resistor | On Hand | On Hand
a bunch | wires | On Hand | On Hand
|  | Total: | 7

## BOM Industrial Comparison
Purpose | Proof-of-Concept Component | Industrial Solution Component
Field Device | MacIoT board | None
Gateway Device | MacIoT board | Planet LCG-300
LoRa Module | EBYTE LoRa module | None
Temperature/Humidity Sensor | DHT11 temperature & humidity sensor | Milesight EM500-PT100
Vibration Sensor | Piezoelectric ceramic vibration sensor module | Daviteq WSLRW-V1A
Alarm | Red LEDs Passive Buzzers | Patlite LR5 Signal Tower
Application Software | None | IBM Maximo Health and Predict Utilities
Dashboard | Node-RED | IBM Maximo Health and Predict Utilities
IoT Network Management | None | AWS IoT Core for LoRaWAN
Voltage/Current Sensors | MacIoT board Analog Pins | CT/PT Transformer Step-Down to Meters
Network Access Protocol | LoRa | LoRaWAN
Network Transport | MQTT over Wi-Fi | MQTT over Ethernet
Power Grid Equipment | DC Motor | Generators, Transformers, Transmission Lines, etc.

## other tables
Root Cause | Early Physical Signal | Sensor
Insulation breakdown | partial discharge, gas formation | UHF antennas, capacitive couplers, bushing PD sensors, hydrogen/acetylene/methane sensors
Overload / Overheating | overcurrent, temperature rise, cooling failure | RTDs / thermocouples, ampmeters
Mechanical wear | vibration, acoustic emissions | accelerometers, acoustic emission sensors, vibration sensors
Electrical instability | voltage/current anomalies | voltage/current sensors, power quality analyzers